## Sheet1
Visual representation of detection delay in different scenarios | [14 empty] | Table created from observed formulas |  |  |  |  | Notes to support the final variable selection
Mins | 0 | 1 | 2 | 3 | 4 | 5 | 6 | 7 | 8 | 9 | 10 | 11 | 12 |  |  |  |  | p+ma | c+ma
Checks | C |  |  |  |  | C |  |  |  |  | C |  |  | Detection Delay | p | c | ma | Min delay | Max delay | Notes
Failures | x | [12 empty] | 5 | 1 | 5 | 2 | 3 | 7 | Min delay cannot be less than the time to boot a node. Unless additional logic is built into the monitor code
|  | x | [11 empty] | 4 | 1 | 4 | 2 | 3 | 6 | m1 boot time (secs) | 100 | inc 60 secs for miner to start hashing
|  |  | x | [10 empty] | 3 | 1 | 3 | 2 | 3 | 5 | m2 boot time (secs) | 150 | inc 60 secs for miner to start hashing
|  |  |  | x | [9 empty] | 7 | 1 | 2 | 2 | 3 | 4
[5 empty] | x | [8 empty] | 6 | 1 | 1 | 2 | 3 | 3 | Selected Option: p=1, c=1, ma=2
[6 empty] | x | [7 empty] | 5 | 0.2 | 5 | 2 | 2.2 | 7 | Rationale:
[15 empty] | 0.4 | 5 | 2 | 2.4 | 7 | 3 mins leaves anough time for a node to boot
Min delay | 3 |  | P | 1 | Data push interval from node | [9 empty] | 0.6 | 5 | 2 | 2.6 | 7 | The min and max times are the same. So regardless of when an error is detected, the node will only be down for 3 mins
Max delay | 7 |  | C | 5 | Data check interval from monitor | [9 empty] | 0.8 | 5 | 2 | 2.8 | 7 | 3 mins leaves enough time for a typical wifi problem to remedy itself
|  |  | MA | 2 | Max Age of data file before considered a problem | [9 empty] | 1 | 5 | 2 | 3 | 7
[15 empty] | 0.2 | 5 | 2 | 2.2 | 7
Mins | 0 | 1 | 2 | 3 | 4 | 5 | 6 | 7 | 8 | 9 | 10 | 11 | 12 |  | 0.4 | 4 | 2 | 2.4 | 6
Checks | C |  |  |  | C |  |  |  | C |  |  |  | C | Detection Delay | 0.6 | 3 | 2 | 2.6 | 5
Failures | x | [12 empty] | 4 | 0.8 | 2 | 2 | 2.8 | 4
|  | x | [11 empty] | 3 | 0.2 | 1 | 2 | 2.2 | 3
|  |  | x | [10 empty] | 6 | 0.4 | 1 | 2 | 2.4 | 3
|  |  |  | x | [9 empty] | 5 | 0.6 | 1 | 2 | 2.6 | 3
[5 empty] | x | [8 empty] | 4 | 0.8 | 1 | 2 | 2.8 | 3
[6 empty] | x | [7 empty] | 3 | 0.2 | 1 | 1 | 1.2 | 2
[15 empty] | 0.4 | 1 | 1 | 1.4 | 2
Min delay | 3 |  | P | 1 | Data push interval from node | [9 empty] | 0.6 | 1 | 1 | 1.6 | 2
Max delay | 6 |  | C | 4 | Data check interval from monitor | [9 empty] | 0.8 | 1 | 1 | 1.8 | 2
|  |  | MA | 2 | Max Age of data file before considered a problem | [9 empty] | 1 | 1 | 1 | 2 | 2
[15 empty] | 0.5 | 1 | 0.5 | 1 | 1.5
Mins | 0 | 1 | 2 | 3 | 4 | 5 | 6 | 7 | 8 | 9 | 10 | 11 | 12
Checks | C |  |  | C |  |  | C |  |  | C |  |  | C | Detection Delay
Failures | x | [12 empty] | 3
|  | x | [11 empty] | 5
|  |  | x | [10 empty] | 4
|  |  |  | x | [9 empty] | 5
[5 empty] | x | [8 empty] | 5
[6 empty] | x | [7 empty] | 4
Min delay | 3 |  | P | 1 | Data push interval from node
Max delay | 5 |  | C | 3 | Data check interval from monitor
|  |  | MA | 2 | Max Age of data file before considered a problem
Mins | 0 | 1 | 2 | 3 | 4 | 5 | 6 | 7 | 8 | 9 | 10 | 11 | 12
Checks | C |  | C |  | C |  | C |  | C |  | C |  | C | Detection Delay
Failures | x | [12 empty] | 4
|  | x | [11 empty] | 3
|  |  | x | [10 empty] | 4
|  |  |  | x | [9 empty] | 3
[5 empty] | x | [8 empty] | 4
[6 empty] | x | [7 empty] | 3
Min delay | 3 |  | P | 1 | Data push interval from node
Max delay | 4 |  | C | 2 | Data check interval from monitor
|  |  | MA | 2 | Max Age of data file before considered a problem
Note on U4: The minimum detection delay is equal to the push interval plus the maximum age allowed for the data file
Note on V4: The maximum detection delay is equal to the check interval plus the check interval
Note on U5: Time the node has to fix itself if there is an issue with network
Note on V5: Max time the node is down